## Measurement_170323
[7 empty] | 0 | [13 empty] | 0
7 bar
Hz |  |  |  |  | Torque in Nm | Power Output | rpm | Inletpressure bar | Inlettemperature °C | Outletpressure bar | Volume Flow Rate Nm/h | Mass Flow Rate in kg/s | Enthalpydrop in j/kg | Efficiency | Mass flow rate (CFD) at 650 kpa at Inlet | Mass flow rate (1D) in kg/s | factorized mass flow rate (CFD) | Faktor CFD/Messung
50 |  |  |  |  | 21 | 6597.3446 | 3000 | 7.05 | 20 | 0.962 | 510 | 0.18317 | -127656.5777 | 28.2137 | 0.17064 | 0.18574 | 0.18508 | 1.0104
6 bar
Hz |  |  |  |  | Torque in Nm | Power Output | rpm | Inletpressure bar | Inlettemperature °C | Outletpressure bar | Volume Flow Rate Nm/h | Mass Flow Rate in kg/s | Enthalpydrop in j/kg | Efficiency | Mass flow rate (CFD) at 650 kpa at Inlet | Mass flow rate (1D) in kg/s | factorized mass flow rate (CFD) | Faktor CFD/Messung
50 |  |  |  |  | 15.2 | 4775.2208 | 3000 | 6.08 | 20 | 0.9853 | 446 | 0.16019 | -119271.3975 | 24.9935 | 0.17064 | 0.16003 | 0.15961 | 0.99641
45 |  |  |  |  | 16.5 | 4665.2651 | 2700 | 6.08 | 20 | 0.9853 | 446 | 0.16019 | -119271.3975 | 24.4179 | 0.17064 | 0.16003 | 0.15961 | 0.99641
40 |  |  |  |  | 17.4 | 4373.097 | 2400 | 6.08 | 20 | 0.9853 | 446 | 0.16019 | -119271.3975 | 22.8887 | 0.17064 | 0.16003 | 0.15961 | 0.99641
35 |  |  |  |  | 18.25 | 4013.3846 | 2100 | 6.08 | 20 | 0.9853 | 446 | 0.16019 | -119271.3975 | 21.006 | 0.17064 | 0.16003 | 0.15961 | 0.99641
30 |  |  |  |  | 19 | 3581.4156 | 1800 | 6.08 | 20 | 0.9853 | 446 | 0.16019 | -119271.3975 | 18.7451 | 0.17064 | 0.16003 | 0.15961 | 0.99641
25 |  |  |  |  | 19.9 | 3125.8847 | 1500 | 6.08 | 20 | 0.9853 | 446 | 0.16019 | -119271.3975 | 16.3608 | 0.17064 | 0.16003 | 0.15961 | 0.99641
20 |  |  |  |  | 21 | 2638.9378 | 1200 | 6.08 | 20 | 0.9853 | 446 | 0.16019 | -119271.3975 | 13.8122 | 0.17064 | 0.16003 | 0.15961 | 0.99641
4.6 bar
Hz |  |  |  |  | Torque in Nm | Power Output | rpm | Inletpressure bar | Inlettemperature °C | Outletpressure bar | Volume Flow Rate Nm/h | Mass Flow Rate in kg/s | Enthalpydrop in j/kg | Efficiency | Mass flow rate (CFD) at 650 kpa at Inlet | Mass flow rate (1D) in kg/s | factorized mass flow rate (CFD) | Faktor CFD/Messung
50 |  |  |  |  | 10.6 | 3330.0882 | 3000 | 4.66 | 20 | 1.02 | 347 | 0.12463 | -103585.9451 | 25.7946 | 0.17064 | 0.12248 | 0.12234 | 0.98158
45 |  |  |  |  | 11.5 | 3251.5484 | 2700 | 4.66 | 20 | 1.02 | 347 | 0.12463 | -103585.9451 | 25.1863 | 0.17064 | 0.12248 | 0.12234 | 0.98158
40 |  |  |  |  | 12.1 | 3041.0617 | 2400 | 4.66 | 20 | 1.02 | 347 | 0.12463 | -103585.9451 | 23.5559 | 0.17064 | 0.12248 | 0.12234 | 0.98158
35 |  |  |  |  | 12.8 | 2814.867 | 2100 | 4.66 | 20 | 1.02 | 347 | 0.12463 | -103585.9451 | 21.8038 | 0.17064 | 0.12248 | 0.12234 | 0.98158
30 |  |  |  |  | 13.1 | 2469.2918 | 1800 | 4.66 | 20 | 1.02 | 347 | 0.12463 | -103585.9451 | 19.127 | 0.17064 | 0.12248 | 0.12234 | 0.98158
25 |  |  |  |  | 13.8 | 2167.6989 | 1500 | 4.66 | 20 | 1.02 | 347 | 0.12463 | -103585.9451 | 16.7908 | 0.17064 | 0.12248 | 0.12234 | 0.98158
20 |  |  |  |  | 14.4 | 1809.5574 | 1200 | 4.66 | 20 | 1.02 | 347 | 0.12463 | -103585.9451 | 14.0167 | 0.17064 | 0.12248 | 0.12234 | 0.98158
15 |  |  |  |  | 14.9 | 1404.2919 | 900 | 4.66 | 20 | 1.02 | 347 | 0.12463 | -103585.9451 | 10.8775 | 0.17064 | 0.12248 | 0.12234 | 0.98158
12.5 |  |  |  |  | 15.1 | 1185.9512 | 750 | 4.66 | 20 | 1.02 | 347 | 0.12463 | -103585.9451 | 9.1863 | 0.17064 | 0.12248 | 0.12234 | 0.98158
4 bar
Hz |  |  |  |  | Torque in Nm | Power Output | rpm | Inletpressure bar | Inlettemperature °C | Outletpressure bar | Volume Flow Rate Nm/h | Mass Flow Rate in kg/s | Enthalpydrop in j/kg | Efficiency | Mass flow rate (CFD) at 650 kpa at Inlet | Mass flow rate (1D) in kg/s | factorized mass flow rate (CFD) | Faktor CFD/Messung
50 |  |  |  |  | 7.5 | 2356.1945 | 3000 | 4 | 20 | 0.98 | 278 | 0.099848 | -97348.3156 | 24.2405 | 0.17064 | 0.10507 | 0.10501 | 1.0517
45 |  |  |  |  | 8.1 | 2290.221 | 2700 | 4 | 20 | 0.98 | 278 | 0.099848 | -97348.3156 | 23.5618 | 0.17064 | 0.10507 | 0.10501 | 1.0517
40 |  |  |  |  | 8.8 | 2211.6812 | 2400 | 4 | 20 | 0.98 | 278 | 0.099848 | -97348.3156 | 22.7538 | 0.17064 | 0.10507 | 0.10501 | 1.0517
35 |  |  |  |  | 9.4 | 2067.168 | 2100 | 4 | 20 | 0.98 | 278 | 0.099848 | -97348.3156 | 21.267 | 0.17064 | 0.10507 | 0.10501 | 1.0517
30 |  |  |  |  | 10 | 1884.9556 | 1800 | 4 | 20 | 0.98 | 278 | 0.099848 | -97348.3156 | 19.3924 | 0.17064 | 0.10507 | 0.10501 | 1.0517
25 |  |  |  |  | 10.5 | 1649.3361 | 1500 | 4 | 20 | 0.98 | 278 | 0.099848 | -97348.3156 | 16.9684 | 0.17064 | 0.10507 | 0.10501 | 1.0517
20 |  |  |  |  | 10.9 | 1369.7344 | 1200 | 4 | 20 | 0.98 | 278 | 0.099848 | -97348.3156 | 14.0918 | 0.17064 | 0.10507 | 0.10501 | 1.0517
15 |  |  |  |  | 11.3 | 1064.9999 | 900 | 4 | 20 | 0.98 | 278 | 0.099848 | -97348.3156 | 10.9567 | 0.17064 | 0.10507 | 0.10501 | 1.0517
12.5 |  |  |  |  | 12 | 942.4778 | 750 | 4 | 20 | 0.98 | 278 | 0.099848 | -97348.3156 | 9.6962 | 0.17064 | 0.10507 | 0.10501 | 1.0517
[6 empty] | MM | SI with C
Pressure Inlet | Presse Inlet in kPa | Temperature Inlet | Entropie Inlet | totalenthylpy inlet | Überschneidende Kreisfläche (Akrit) in mm^2 | isentrope Strahlgeschwindigkeit in m/s | Temperatur am Düsenaustritt (isentrop) in °C | stat. Enthalpie am Düsenaustritt (isentrop) in kj/kg | Machzahl am Düsenaustritt | hkrit in kj/kg | Hilfswerk Iteration Tkrit | Schallgeschwindigkeit am krit. Querschnitt in m/s | Tkrit in °C | Rohkrit in kg/m^3 | Massenstrom durch Querschnitt in kg/s |  | Übergang Masse über Drehzahl in kg | Druck im Expander in bar | Temperatur im Expander in °C | spez. Volumen in m^3/kg | Dichte Expander in kg/m^3 | Entropie im Expander in kj/kgK | Masse im Expander in kg | stat. Enthalpie im Expander in kj/kg | Innere Energie im Expander in kj/kg | Volumenänderungsarbeit in J | Arbeitseingang Expander in kj
5.975 | 597.5 | 181.7 | 0.75776 | 325.3241 | 111.219 | 749.6729 | 158.8338 | 297.5047 | 5.2332 | 316.3111 | 4.4772e-07 | 134.2606 | 172.7762 | 18.8005 | 0.28074 |  | #DIV/0! | 1.5 | 20 | #VALUE! | #VALUE! | #[TPFLSH error 1] one or more inputs are out of range: temperature below lower limit, T = 20.000 K, Tmin = 273.00 K | Masse im Expander in kg | #[TPFLSH error 1] one or more inputs are out of range: temperature below lower limit, T = 20.000 K, Tmin = 273.00 K | #[TPFLSH error 1] one or more inputs are out of range: temperature below lower limit, T = 20.000 K, Tmin = 273.00 K | 0.01455 | #VALUE!
5.906 | 590.6 | 179.6 | 0.74917 | 321.2102 | 111.219 | 744.7161 | 156.8691 | 293.801 | 5.216 | 312.2668 | -7.9029e-06 | 133.7419 | 170.6607 | 18.709 | 0.27829 |  |  | 1.5
6.072 | 607.2 | 179.5 | 0.74586 | 320.2182 | 111.219 | 742.8038 | 156.1135 | 292.3787 | 5.2093 | 311.3824 | 4.6967e-06 | 132.9349 | 170.4355 | 19.3905 | 0.28669 |  |  | 1.5
6.068 | 606.8 | 182.7 | 0.76085 | 327.0159 | 111.219 | 751.4514 | 159.5408 | 298.8396 | 5.2394 | 318.0054 | 6.6469e-05 | 134.2419 | 173.7417 | 19.082 | 0.2849 |  |  | 1.5
6.055 | 605.5 | 182.2 | 0.75874 | 326.0172 | 111.219 | 750.239 | 159.0588 | 297.9293 | 5.2352 | 317.0255 | 1.5102e-05 | 134.1019 | 173.2354 | 19.0747 | 0.28449 |  |  | 1.5
5.965 | 596.5 | 181.4 | 0.75654 | 324.7364 | 111.219 | 748.9673 | 158.5536 | 296.976 | 5.2308 | 315.7333 | -2.3063e-05 | 134.1873 | 172.4741 | 18.7869 | 0.28038 |  |  | 1.5
5.964 | 596.4 | 179.5 | 0.74771 | 320.7288 | 111.219 | 743.8733 | 156.5359 | 293.1737 | 5.213 | 311.8261 | -2.4875e-07 | 133.4364 | 170.5155 | 18.9513 | 0.28125 |  |  | 1.5
5.963 | 596.3 | 178.4 | 0.74258 | 318.4077 | 111.219 | 740.9097 | 155.3663 | 290.9736 | 5.2027 | 309.5638 | 0.00013848 | 132.9958 | 169.3802 | 19.0472 | 0.28174 |  |  | 1.5
6.069 | 606.9 | 179.4 | 0.74544 | 320.0203 | 111.219 | 742.5626 | 156.0183 | 292.1996 | 5.2085 | 311.1881 | 1.0072e-05 | 132.9079 | 170.3343 | 19.3876 | 0.28659 |  |  | 1.5
6.072 | 607.2 | 183.1 | 0.76264 | 327.8439 | 111.219 | 752.4812 | 159.9508 | 299.614 | 5.243 | 318.8147 | 5.5986e-05 | 134.3819 | 174.1511 | 19.0625 | 0.2849 |  |  | 1.5
6.036 | 603.6 | 182.8 | 0.76184 | 327.3716 | 111.219 | 752.0244 | 159.7689 | 299.2703 | 5.2414 | 318.3369 | 6.6581e-05 | 134.4225 | 173.867 | 18.9462 | 0.28325 |  |  | 1.5
6.126 | 612.6 | 183.9 | 0.76545 | 329.2946 | 111.219 | 754.102 | 160.5966 | 300.8349 | 5.2486 | 320.2549 | 6.3125e-07 | 134.4596 | 174.9382 | 19.2056 | 0.28721 |  |  | 1.5
6.241 | 624.1 | 184.3 | 0.76542 | 329.6253 | 111.219 | 754.0845 | 160.5896 | 300.8217 | 5.2485 | 320.6322 | 1.9705e-07 | 134.1125 | 175.2707 | 19.627 | 0.29275 |  |  | 1.5
6.303 | 630.3 | 185.6 | 0.77045 | 332.1102 | 111.219 | 756.973 | 161.7429 | 303.004 | 5.2585 | 323.084 | 1.9585e-07 | 134.3594 | 176.5687 | 19.7543 | 0.2952 |  |  | 1.5
6.065 | 606.5 | 181.2 | 0.75392 | 323.8547 | 111.219 | 747.46 | 157.9557 | 295.8483 | 5.2255 | 314.9225 | -7.4577e-05 | 133.6579 | 172.1967 | 19.2049 | 0.28549 |  |  | 1.5
5.839 | 583.9 | 177.1 | 0.73865 | 316.2543 | 111.219 | 738.6367 | 154.4714 | 289.2921 | 5.1948 | 307.403 | 0.00081856 | 133.0511 | 168.1304 | 18.6598 | 0.27612 |  |  | 1.5
5.767 | 576.7 | 176.2 | 0.73571 | 314.703 | 111.219 | 736.93 | 153.8006 | 288.0329 | 5.1888 | 305.8548 | 5.9405e-08 | 133.0278 | 167.2552 | 18.4469 | 0.27293 |  |  | 1.5
5.75 | 575 | 176.1 | 0.73554 | 314.574 | 111.219 | 736.8329 | 153.7625 | 287.9613 | 5.1885 | 305.7205 | 5.9992e-08 | 133.0678 | 167.1648 | 18.3867 | 0.27212 |  |  | 1.5
5.808 | 580.8 | 178.4 | 0.74526 | 319.1379 | 111.219 | 742.461 | 155.9782 | 292.1242 | 5.2081 | 310.1982 | 2.4472e-06 | 133.7142 | 169.4942 | 18.4206 | 0.27394 |  |  | 1.5
5.935 | 593.5 | 182.3 | 0.76121 | 326.769 | 111.219 | 751.6593 | 159.6236 | 298.9959 | 5.2401 | 317.7009 | 6.2835e-05 | 134.6707 | 173.4216 | 18.5909 | 0.27845 |  |  | 1.5
6.045 | 604.5 | 183 | 0.76262 | 327.7538 | 111.219 | 752.4719 | 159.947 | 299.607 | 5.2429 | 318.7139 | 5.5925e-05 | 134.4613 | 174.0668 | 18.9643 | 0.28361 |  |  | 1.5
6.008 | 600.8 | 184.4 | 0.7697 | 330.873 | 111.219 | 756.5425 | 161.5709 | 302.6783 | 5.2571 | 321.7384 | -0.00070935 | 135.1637 | 175.5326 | 18.6987 | 0.28109 |  |  | 1.5
5.875 | 587.5 | 179.3 | 0.7483 | 320.7215 | 111.219 | 744.2159 | 156.6714 | 293.4287 | 5.2142 | 311.7751 | -2.384e-06 | 133.7642 | 170.3737 | 18.611 | 0.27688 |  |  | 1.5
5.948 | 594.8 | 179 | 0.74565 | 319.7474 | 111.219 | 742.6826 | 156.0656 | 292.2887 | 5.2089 | 310.8617 | 3.0269e-06 | 133.309 | 170.0111 | 18.9316 | 0.28069 |  |  | 1.5
5.992 | 599.2 | 182.7 | 0.76211 | 327.3577 | 111.219 | 752.1785 | 159.8302 | 299.3862 | 5.2419 | 318.3023 | 6.2583e-05 | 134.5765 | 173.7943 | 18.7811 | 0.28111 |  |  | 1.5
5.994 | 599.4 | 183.3 | 0.76485 | 328.6146 | 111.219 | 753.7562 | 160.4588 | 300.5742 | 5.2474 | 319.529 | 7.8538e-06 | 134.8006 | 174.4105 | 18.7374 | 0.28092 |  |  | 1.5
5.979 | 597.9 | 181.4 | 0.7563 | 324.6727 | 111.219 | 748.8316 | 158.4997 | 296.8744 | 5.2303 | 315.6779 | -3.0247e-05 | 134.1248 | 172.4642 | 18.8426 | 0.28108 |  |  | 1.5
6.079 | 607.9 | 179.8 | 0.74714 | 320.8214 | 111.219 | 743.5468 | 156.4069 | 292.9309 | 5.2119 | 311.9735 | 0.00067846 | 133.0253 | 170.7404 | 19.3909 | 0.28689 |  |  | 1.5
6.06 | 606 | 180.3 | 0.74981 | 321.9714 | 111.219 | 745.085 | 157.015 | 294.0758 | 5.2173 | 313.0846 | -1.2493e-05 | 133.3174 | 171.2711 | 19.2671 | 0.28568 |  |  | 1.5
6.022 | 602.2 | 178.2 | 0.74062 | 317.7007 | 111.219 | 739.7749 | 154.9193 | 290.1334 | 5.1987 | 308.9047 | 0.00055269 | 132.635 | 169.1288 | 19.3076 | 0.28482 |  |  | 1.5
6.029 | 602.9 | 181.3 | 0.75499 | 324.2325 | 111.219 | 748.0784 | 158.2009 | 296.3107 | 5.2277 | 315.2732 | -6.4365e-05 | 133.8608 | 172.3257 | 19.0512 | 0.28363 |  |  | 1.5
5.989 | 598.9 | 179.3 | 0.74634 | 320.1883 | 111.219 | 743.0857 | 156.2248 | 292.5882 | 5.2103 | 311.3118 | 5.6844e-07 | 133.2402 | 170.2906 | 19.0707 | 0.28261 |  |  | 1.5
6.033 | 603.3 | 179.9 | 0.7484 | 321.2509 | 111.219 | 744.271 | 156.6932 | 293.4697 | 5.2144 | 312.3692 | -1.4667e-06 | 133.2797 | 170.8778 | 19.1943 | 0.28452 |  |  | 1.5
5.996 | 599.6 | 181.9 | 0.75834 | 325.6511 | 111.219 | 750.0049 | 158.9657 | 297.7536 | 5.2344 | 316.6401 | 5.5146e-06 | 134.2459 | 172.9675 | 18.8664 | 0.28169 |  |  | 1.5
5.954 | 595.4 | 182.1 | 0.75997 | 326.2625 | 111.219 | 750.9436 | 159.3389 | 298.4581 | 5.2376 | 317.2161 | 4.4848e-05 | 134.5098 | 173.2027 | 18.6828 | 0.2795 |  |  | 1.5
5.936 | 593.6 | 182.1 | 0.76027 | 326.3432 | 111.219 | 751.1168 | 159.4078 | 298.5883 | 5.2382 | 317.2861 | 5.0592e-05 | 134.5888 | 173.215 | 18.6118 | 0.2786 |  |  | 1.5
6.088 | 608.8 | 180.3 | 0.74933 | 321.8396 | 111.219 | 744.8099 | 156.9062 | 293.8709 | 5.2163 | 312.9701 | -6.7474e-06 | 133.188 | 171.2505 | 19.3809 | 0.28709 |  |  | 1.5
6.14 | 614 | 185.4 | 0.77216 | 332.4079 | 111.219 | 757.9571 | 162.1366 | 303.7495 | 5.262 | 323.2974 | 8.283e-07 | 134.9851 | 176.4734 | 19.1285 | 0.28717 |  |  | 1.5
6.347 | 634.7 | 187.6 | 0.779 | 336.1699 | 111.219 | 761.8792 | 163.7085 | 306.73 | 5.2755 | 327.0626 | -3.8761e-08 | 134.9613 | 178.6006 | 19.7451 | 0.29638 |  |  | 1.5
6.513 | 651.3 | 188.3 | 0.77961 | 336.9329 | 111.219 | 762.2289 | 163.8489 | 306.9964 | 5.2767 | 327.8838 | -3.8226e-07 | 134.53 | 179.2104 | 20.3366 | 0.30428 |  |  | 1.5
6.46 | 646 | 185.4 | 0.76697 | 330.9712 | 111.219 | 754.9764 | 160.9454 | 301.4947 | 5.2516 | 322.0489 | -7.53e-05 | 133.5838 | 176.2515 | 20.4046 | 0.30315 |  |  | 1.5
6.387 | 638.7 | 182.8 | 0.75601 | 325.75 | 111.219 | 748.6638 | 158.4332 | 296.7488 | 5.2297 | 316.9273 | -5.6796e-05 | 132.8362 | 173.6141 | 20.3641 | 0.30086 |  |  | 1.5
6.359 | 635.9 | 182.9 | 0.75694 | 326.0965 | 111.219 | 749.2028 | 158.6471 | 297.1524 | 5.2316 | 317.2509 | -1.8221e-05 | 133.0076 | 173.7386 | 20.239 | 0.29939 |  |  | 1.5
6.279 | 627.9 | 182.9 | 0.75827 | 326.4717 | 111.219 | 749.9691 | 158.9515 | 297.7268 | 5.2343 | 317.5773 | 6.0814e-06 | 133.3745 | 173.7976 | 19.9121 | 0.29537 |  |  | 1.5
6.28 | 628 | 180.8 | 0.74841 | 321.9872 | 111.219 | 744.28 | 156.6967 | 293.4763 | 5.2145 | 313.2095 | -2.3755e-07 | 132.4966 | 171.6232 | 20.1216 | 0.29652 |  |  | 1.5
6.325 | 632.5 | 181.7 | 0.75188 | 323.6936 | 111.219 | 746.2836 | 157.4895 | 294.9696 | 5.2214 | 314.8938 | -4.9345e-05 | 132.6635 | 172.5214 | 20.2182 | 0.29831 |  |  | 1.5
6.24 | 624 | 183.2 | 0.76032 | 327.2911 | 111.219 | 751.148 | 159.4202 | 298.6117 | 5.2383 | 318.3568 | 6.7266e-05 | 133.6737 | 174.1358 | 19.7255 | 0.29326 |  |  | 1.5
6.19 | 619 | 181.3 | 0.75228 | 323.4826 | 111.219 | 746.5137 | 157.5806 | 295.1414 | 5.2222 | 314.6214 | -5.8164e-05 | 133.1258 | 172.2087 | 19.7025 | 0.29172 |  |  | 1.5
6.175 | 617.5 | 181.7 | 0.7544 | 324.4036 | 111.219 | 747.7384 | 158.066 | 296.0564 | 5.2265 | 315.5113 | -7.9316e-05 | 133.3587 | 172.6332 | 19.6035 | 0.29076 |  |  | 1.5
6.09 | 609 | 181.1 | 0.75303 | 323.5267 | 111.219 | 746.9478 | 157.7526 | 295.4655 | 5.2237 | 314.6151 | -6.9102e-05 | 133.5038 | 172.0754 | 19.3149 | 0.28679 |  |  | 1.5
6.059 | 605.9 | 179.9 | 0.74795 | 321.1283 | 111.219 | 744.0146 | 156.5918 | 293.2789 | 5.2135 | 312.2626 | -2.7802e-07 | 133.1593 | 170.8586 | 19.3 | 0.28583 |  |  | 1.5
5.967 | 596.7 | 178.9 | 0.74485 | 319.4462 | 111.219 | 742.2232 | 155.8843 | 291.9476 | 5.2073 | 310.5777 | 1.4191e-05 | 133.1803 | 169.8938 | 19.0178 | 0.28169 |  |  | 1.5
5.792 | 579.2 | 176.3 | 0.73573 | 314.7936 | 111.219 | 736.9454 | 153.8067 | 288.0443 | 5.1889 | 305.9558 | 6.5096e-08 | 132.9498 | 167.3397 | 18.5398 | 0.27414 |  |  | 1.5
5.761 | 576.1 | 175.5 | 0.73253 | 313.2586 | 111.219 | 735.0898 | 153.0786 | 286.6785 | 5.1824 | 304.4442 | 2.426e-07 | 132.7736 | 166.537 | 18.4844 | 0.27296 |  |  | 1.5
5.555 | 555.5 | 174.6 | 0.732 | 312.3579 | 111.219 | 734.7814 | 152.9577 | 286.4519 | 5.1813 | 303.4615 | 1.3135e-07 | 133.3898 | 165.7631 | 17.7272 | 0.26299 |  |  | 1.5
5.459 | 545.9 | 173.1 | 0.72673 | 309.6832 | 111.219 | 731.7219 | 151.7602 | 284.2085 | 5.1706 | 300.8049 | 5.4148e-07 | 133.2539 | 164.289 | 17.4648 | 0.25883 |  |  | 1.5
5.433 | 543.3 | 173.6 | 0.72953 | 310.849 | 111.219 | 733.3508 | 152.3973 | 285.4017 | 5.1763 | 301.9284 | 2.0041e-07 | 133.5713 | 164.823 | 17.3202 | 0.2573 |  |  | 1.5
5.484 | 548.4 | 176.2 | 0.74071 | 316.0278 | 111.219 | 739.8261 | 154.9395 | 290.1714 | 5.1989 | 307.0048 | 9.1091e-05 | 134.335 | 167.4604 | 17.316 | 0.25871 |  |  | 1.5
5.371 | 537.1 | 176.5 | 0.74409 | 317.1632 | 111.219 | 741.7847 | 155.7113 | 291.6223 | 5.2058 | 308.0571 | 8.5634e-07 | 134.9527 | 167.8464 | 16.8522 | 0.25294 |  |  | 1.5
5.45 | 545 | 179 | 0.75423 | 322.0057 | 111.219 | 747.636 | 158.0254 | 295.9798 | 5.2261 | 312.8215 | -4.5731e-05 | 135.5301 | 170.3573 | 16.9706 | 0.25581 |  |  | 1.5
5.523 | 552.3 | 177.8 | 0.74743 | 319.1848 | 111.219 | 743.712 | 156.4722 | 293.0538 | 5.2125 | 310.1039 | -1.8972e-06 | 134.7659 | 169.0771 | 17.3438 | 0.25996 |  |  | 1.5
5.638 | 563.8 | 178.5 | 0.74867 | 320.1276 | 111.219 | 744.4285 | 156.7554 | 293.5869 | 5.215 | 311.0797 | -7.3041e-06 | 134.5206 | 169.7172 | 17.7382 | 0.26539 |  |  | 1.5
5.737 | 573.7 | 180.4 | 0.75576 | 323.6603 | 111.219 | 748.5196 | 158.3759 | 296.6408 | 5.2292 | 314.5737 | -3.5826e-05 | 134.8078 | 171.6024 | 17.9725 | 0.26947 |  |  | 1.5
5.816 | 581.6 | 180.7 | 0.75581 | 323.936 | 111.219 | 748.5466 | 158.3867 | 296.661 | 5.2293 | 314.8808 | -3.765e-05 | 134.5755 | 171.8569 | 18.2575 | 0.27327 |  |  | 1.5
5.942 | 594.2 | 183.1 | 0.76479 | 328.4231 | 111.219 | 753.7198 | 160.4442 | 300.5468 | 5.2473 | 319.3175 | 9.7797e-06 | 134.9486 | 174.2398 | 18.5507 | 0.27842 |  |  | 1.5
5.993 | 599.3 | 181.1 | 0.75467 | 323.9751 | 111.219 | 747.8918 | 158.1268 | 296.171 | 5.227 | 315.0047 | -6.6916e-05 | 133.9434 | 172.1451 | 18.9249 | 0.28193 |  |  | 1.5
5.9 | 590 | 180 | 0.75113 | 322.0812 | 111.219 | 745.85 | 157.3178 | 294.6461 | 5.2199 | 313.1129 | -3.5413e-05 | 133.9275 | 171.0773 | 18.65 | 0.2778 |  |  | 1.5
5.855 | 585.5 | 177.9 | 0.74212 | 317.8647 | 111.219 | 740.6407 | 155.2603 | 290.7743 | 5.2018 | 308.9805 | 0.00013265 | 133.2982 | 168.9442 | 18.6535 | 0.27654 |  |  | 1.5
5.791 | 579.1 | 178.7 | 0.74695 | 319.8475 | 111.219 | 743.4377 | 156.3638 | 292.8498 | 5.2115 | 310.8816 | -3.6114e-08 | 133.9098 | 169.8155 | 18.327 | 0.27295 |  |  | 1.5
5.949 | 594.9 | 179 | 0.74563 | 319.7427 | 111.219 | 742.6727 | 156.0617 | 292.2813 | 5.2089 | 310.8576 | 3.171e-06 | 133.3043 | 170.0103 | 18.9357 | 0.28074 |  |  | 1.5
5.987 | 598.7 | 182.6 | 0.76173 | 327.1691 | 111.219 | 751.9598 | 159.7432 | 299.2218 | 5.2412 | 318.116 | 6.5379e-05 | 134.5595 | 173.6947 | 18.77 | 0.2809 |  |  | 1.5
5.994 | 599.4 | 182.8 | 0.76254 | 327.5598 | 111.219 | 752.4257 | 159.9287 | 299.5722 | 5.2428 | 318.5003 | 5.6535e-05 | 134.6067 | 173.8958 | 18.7803 | 0.28116 |  |  | 1.5
5.986 | 598.6 | 183 | 0.7636 | 328.0174 | 111.219 | 753.0346 | 160.1711 | 300.0305 | 5.2449 | 318.9427 | 3.3751e-05 | 134.7192 | 174.1072 | 18.7317 | 0.28066 |  |  | 1.5
6.031 | 603.1 | 181.1 | 0.75403 | 323.8003 | 111.219 | 747.522 | 157.9802 | 295.8946 | 5.2257 | 314.8528 | -7.2896e-05 | 133.772 | 172.118 | 19.0772 | 0.28383 |  |  | 1.5
6.126 | 612.6 | 182.4 | 0.75849 | 326.1163 | 111.219 | 750.0924 | 159.0005 | 297.8193 | 5.2347 | 317.1566 | 9.6905e-06 | 133.8639 | 173.3914 | 19.3408 | 0.28795 |  |  | 1.5
6.082 | 608.2 | 183.4 | 0.76386 | 328.4335 | 111.219 | 753.1862 | 160.2316 | 300.1447 | 5.2454 | 319.3944 | 2.5994e-05 | 134.4558 | 174.4533 | 19.0756 | 0.28526 |  |  | 1.5
6.064 | 606.4 | 183.1 | 0.76277 | 327.8799 | 111.219 | 752.5575 | 159.9811 | 299.6714 | 5.2432 | 318.8459 | 5.3081e-05 | 134.417 | 174.1567 | 19.0308 | 0.28451 |  |  | 1.5
6.164 | 616.4 | 183.1 | 0.76111 | 327.4272 | 111.219 | 751.6044 | 159.6017 | 298.9546 | 5.2399 | 318.4526 | 7.3633e-05 | 133.9742 | 174.0867 | 19.4291 | 0.2895 |  |  | 1.5
6.083 | 608.3 | 185.3 | 0.77262 | 332.4455 | 111.219 | 758.2231 | 162.243 | 303.9511 | 5.2629 | 323.3074 | 1.0751e-06 | 135.1895 | 176.4085 | 18.9144 | 0.28439 |  |  | 1.5
5.988 | 598.8 | 180.2 | 0.75056 | 322.0963 | 111.219 | 745.5226 | 157.1882 | 294.402 | 5.2188 | 313.1708 | -2.4996e-05 | 133.6073 | 171.2204 | 18.9852 | 0.28211 |  |  | 1.5
5.981 | 598.1 | 180.7 | 0.75301 | 323.1853 | 111.219 | 746.9353 | 157.7477 | 295.4562 | 5.2237 | 314.2289 | -6.5435e-05 | 133.8387 | 171.7412 | 18.9124 | 0.28152 |  |  | 1.5
5.9 | 590 | 177.9 | 0.74133 | 317.6513 | 111.219 | 740.1879 | 155.0819 | 290.4391 | 5.2002 | 308.795 | 0.00025718 | 133.0881 | 168.9108 | 18.8361 | 0.27881 |  |  | 1.5
5.82 | 582 | 176.9 | 0.73805 | 315.9235 | 111.219 | 738.2876 | 154.3341 | 289.0343 | 5.1936 | 307.071 | 0.0009927 | 133.0598 | 167.9381 | 18.6004 | 0.27526 |  |  | 1.5
5.45 | 545 | 173.2 | 0.72736 | 309.9348 | 111.219 | 732.0883 | 151.9034 | 284.4766 | 5.1719 | 301.0456 | 4.3365e-07 | 133.3357 | 164.3987 | 17.4205 | 0.25834 |  |  | 1.5
5.455 | 545.5 | 172.5 | 0.72399 | 308.4509 | 111.219 | 730.134 | 151.14 | 283.0478 | 5.165 | 299.6015 | 1.1214e-06 | 133.037 | 163.6739 | 17.4979 | 0.2589 |  |  | 1.5
5.29 | 529 | 171.5 | 0.72235 | 307.1623 | 111.219 | 729.1816 | 150.7685 | 282.3529 | 5.1617 | 298.2602 | 9.0693e-07 | 133.4325 | 162.7674 | 16.9153 | 0.25103 |  |  | 1.5

## Measurement_130423
6 bar
Hz | Torque in Nm | Power Output | rpm | Inletpressure bar | Inlettemperature °C | Outletpressure bar | Volume Flow Rate Nm/h | Mass Flow Rate in kg/s | Enthalpydrop in j/kg | Efficiency | Mass flow rate (CFD) at 650 kpa at Inlet in kg/s | Mass flow rate (1D) in kg/s | factorized mass flow rate (CFD) in kg/s | Faktor CFD/Messungen
50 | 12.7 | 3989.8227 | 3000 | 6.02 | 20 | 0.9748 | 442 | 0.15875 | -119311.1906 | 21.0646 | 0.17064 | 0.15844 | 0.15804 | 0.99551
45 | 16.37 | 4628.5085 | 2700 | 6.029 | 20 | 0.971 | 442 | 0.15875 | -119580.7555 | 24.3816 | 0.17064 | 0.15868 | 0.15828 | 0.997
40 | 17.24 | 4332.8846 | 2400 | 6.03 | 20 | 0.975 | 442 | 0.15875 | -119383.8477 | 22.8619 | 0.17064 | 0.1587 | 0.1583 | 0.99716
35 | 18.127 | 3986.3355 | 2100 | 6.08 | 20 | 0.9765 | 442 | 0.15875 | -119719.1393 | 20.9745 | 0.17064 | 0.16003 | 0.15961 | 1.0054
30 | 19.042 | 3589.3324 | 1800 | 6.039 | 20 | 0.978 | 442 | 0.15875 | -119304.8869 | 18.9512 | 0.17064 | 0.15894 | 0.15854 | 0.99865
20 | 20.77 | 2610.0352 | 1200 | 6.04 | 20 | 0.983 | 442 | 0.15875 | -119058.2067 | 13.8092 | 0.17064 | 0.15897 | 0.15856 | 0.99882
5 bar
Hz | Torque in Nm | Power Output | rpm | Inletpressure bar | Inlettemperature °C | Outletpressure bar | Volume Flow Rate Nm/h | Mass Flow Rate in kg/s | Enthalpydrop in j/kg | Efficiency | Mass flow rate (CFD) at 650 kpa at Inlet | Mass flow rate (1D) in kg/s | factorized mass flow rate (CFD)
50 | 8.81 | 2767.7431 | 3000 | 4.932 | 20 | 0.973 | 360 | 0.1293 | -109160.6335 | 19.6093 | 0.17064 | 0.12967 | 0.12948 | 1.0014
45 | 11.397 | 3222.4258 | 2700 | 4.928 | 20 | 0.969 | 360 | 0.1293 | -109335.4189 | 22.7942 | 0.17064 | 0.12956 | 0.12937 | 1.0006
40 | 12.186 | 3062.6758 | 2400 | 4.928 | 20 | 0.9667 | 360 | 0.1293 | -109460.8752 | 21.6393 | 0.17064 | 0.12956 | 0.12937 | 1.0006
35 | 12.87 | 2830.2608 | 2100 | 4.93 | 20 | 0.969 | 360 | 0.1293 | -109356.8461 | 20.0162 | 0.17064 | 0.12961 | 0.12942 | 1.001
30 | 13.55 | 2554.1148 | 1800 | 4.93 | 20 | 0.969 | 360 | 0.1293 | -109356.8461 | 18.0633 | 0.17064 | 0.12961 | 0.12942 | 1.001
20 | 15.16 | 1905.0618 | 1200 | 4.927 | 20 | 0.972 | 360 | 0.1293 | -109161.3722 | 13.4971 | 0.17064 | 0.12953 | 0.12935 | 1.0003
4 bar
Hz | Torque in Nm | Power Output | rpm | Inletpressure bar | Inlettemperature °C | Outletpressure bar | Volume Flow Rate Nm/h | Mass Flow Rate in kg/s | Enthalpydrop in j/kg | Efficiency | Mass flow rate (CFD) at 650 kpa at Inlet | Mass flow rate (1D) in kg/s | factorized mass flow rate (CFD)
50 | 7.19 | 2258.8051 | 3000 | 3.93 | 20 | 0.97 | 280 | 0.10057 | -96931.822 | 23.1717 | 0.17064 | 0.10322 | 0.10317 | 1.0259
45 | 7.62 | 2154.5042 | 2700 | 3.93 | 20 | 0.968 | 280 | 0.10057 | -97048.1022 | 22.0753 | 0.17064 | 0.10322 | 0.10317 | 1.0259
40 | 8.08 | 2030.7255 | 2400 | 3.93 | 20 | 0.966 | 280 | 0.10057 | -97164.5541 | 20.7821 | 0.17064 | 0.10322 | 0.10317 | 1.0259
35 | 8.55 | 1880.2432 | 2100 | 3.934 | 20 | 0.962 | 280 | 0.10057 | -97455.1607 | 19.1847 | 0.17064 | 0.10333 | 0.10328 | 1.0269
30 | 9.03 | 1702.1149 | 1800 | 3.933 | 20 | 0.964 | 280 | 0.10057 | -97324.0997 | 17.3906 | 0.17064 | 0.1033 | 0.10325 | 1.0267
20 | 9.99 | 1255.3804 | 1200 | 3.934 | 20 | 0.968 | 280 | 0.10057 | -97105.389 | 12.8552 | 0.17064 | 0.10333 | 0.10328 | 1.0269
Too high rpm for Torqueshaft and Labview Connection! At 4 bar alright?

## Comparison
6 bar (13.04.23) |  | 6 bar (17.03.23)
Hz |  | Hz
3000 | 21.0646 | 3000 | 24.9935
2700 | 24.3816 | 2700 | 24.4179
2400 | 22.8619 | 2400 | 22.8887
2100 | 20.9745 | 2100 | 21.006
1800 | 18.9512 | 1800 | 18.7451
1200 | 13.8092 | 1500 | 16.3608
|  | 1200 | 13.8122